## LessonHW
Symbol | Formula |  | Value | Units
Vrms_source |  |  | 115 | V
freq_source |  |  | 60 | Hz
freq_load |  |  | 60 | Hz
Turns |  |  | 10
Vdiode |  |  | 0.7 | V
#Diodes |  |  | 1
Rload |  |  | 470 | Ohm
Vp_source | Vrms_source*sqrt(2) | 115*sqrt(2) | 162.63 | V
Vp_secondary | Vp_source/Turns | 162.63/10 | 16.26 | V
Vdiodes | Vdiode*#Diodes | 0.7*1 | 0.70 | V
Vp_load | Vp_secondary-Vdiodes | 16.26-0.70 | 15.56 | V
Vdc_load | Vp_load/PI | 15.56/PI | 4.95 | V
Vrms_load | Vp_load/2 | 15.56/2 | 7.78 | V
Power_load | sqr(Vrms_load)/Rload | sqr(7.78)/470 | 0.13 | Watts
Period_source | 1/freq_source | 1/60 | 0.0167 | sec
Period_load | 1/freq_load | 1/60 | 0.0167 | sec

## LessonFWCenterTap
Symbol | Formula |  | Value | Units
Vrms_source |  |  | 115 | V
freq_source |  |  | 60 | Hz
freq_load |  |  | 120 | Hz
Turns |  |  | 10
Vdiode |  |  | 0.7 | V
#Diodes |  |  | 1
Rload |  |  | 470 | Ohm
Vp_source | Vrms_source*sqrt(2) | 115*sqrt(2) | 162.63 | V
Vp_secondary | (Vp_source/Turns)/2 | (162.63/10)/2 | 8.13 | V
Vdiodes | Vdiode*#Diodes | 0.7*1 | 0.70 | V
Vp_load | Vp_secondary-Vdiodes | 8.13-0.70 | 7.43 | V
Vdc_load | Vp_load*2/PI | 7.43*2/PI | 4.73 | V
Vrms_load | Vp_load/sqrt(2) | 7.43/sqrt(2) | 5.25 | V
Power_load | sqr(Vrms_load)/Rload | sqr(5.25)/470 | 0.06 | Watts
Period_source | 1/freq_source | 1/60 | 0.0167 | sec
Period_load | 1/freq_load | 1/120 | 0.0083 | sec

## LessonFWBridge
Symbol | Formula |  | Value | Units
Vrms_source |  |  | 115 | V
freq_source |  |  | 60 | Hz
freq_load |  |  | 120 | Hz
Turns |  |  | 10
Vdiode |  |  | 0.7 | V
#Diodes |  |  | 2
Rload |  |  | 470 | Ohm
Vp_source | Vrms_source*sqrt(2) | 115*sqrt(2) | 162.63 | V
Vp_secondary | Vp_source/Turns | 162.63/10 | 16.26 | V
Vdiodes | Vdiode*#Diodes | 0.7*2 | 1.40 | V
Vp_load | Vp_secondary-Vdiodes | 16.26-1.40 | 14.86 | V
Vdc_load | Vp_load*2/PI | 14.86*2/PI | 9.46 | V
Vrms_load | Vp_load/sqrt(2) | 14.86/sqrt(2) | 10.51 | V
Power_load | sqr(Vrms_load)/Rload | sqr(10.51)/470 | 0.24 | Watts
Period_source | 1/freq_source | 1/60 | 0.0167 | sec
Period_load | 1/freq_load | 1/120 | 0.0083 | sec